## Specs
Specs | MVP 2.0L+8AT Comfort | MVP 2.0L+8AT Luxury
Basic Parameters
L*W*H (mm) | 5240*1870*1950 | 5240*1870*1950
Wheelbase (mm) | 3200 | 3200
Gross Weight (kg) | 2430 | 2430
Curb Weight (kg) | 1740 | 1740
Engine Model | LQ4H QFB | LQ4H QFB
Displacement (CC) | 1962 | 1962
Engine Power (KW) | 105 | 105
Engine Torque (N.m) | 200 | 200
Transmission | Automatic 8AT | Automatic 8AT
Seats Layout | 7 (2+2+3) | 9 (2+2+2+3)
Oil Tank Volume (L) | 58 | 58
Chassis Systems
Front Suspension | Equipped | Equipped
Rear Suspension | Equipped | Equipped
Aluminum Rim | Equipped | Equipped
Brake Type | Front Disc and Rear Disc | Front Disc and Rear Disc
Spare Tyre Size | 215/60 R17 | 215/60 R17
Spare Tire (Steel Rim) | Equipped | Equipped
Electronic Power Steering | Equipped | Equipped
Adjustable Steering Column Angle | Equipped | Equipped
Security System
ABS/EBD/ESC/TCS/HHC/EBA | Equipped | Equipped
Driver/Passenger Airbag | Equipped / Equipped | Equipped / Equipped
Safety Belt | Equipped | Equipped
Driver/Passenger Safety Belt not Plugged in Alarm | Equipped / Equipped | Equipped / Equipped
TPMS | Equipped | Equipped
Keyless Entry | Equipped | Equipped
One Key Start | Equipped | Equipped
Rear Door Children Lock | Equipped | Equipped
Child Safety Seat Restraint | Equipped | Equipped
Door Anti-collision Steel Beam | Equipped | Equipped
Driving Automatic Locking | Equipped | Equipped
Reverse Radar | Equipped | Equipped
Reverse Image (HD Camera) | Optional | Equipped (HD)
Exterior Configuration
Front Grille Chrome Plated | Equipped | Equipped
Same Color Grip Type Exterior Door Handle | Equipped | Equipped
Hard Material Interior | Equipped | Equipped
Daytime Running Lamps | Equipped | Equipped
Front and Rear Combination Headlights | Equipped | Equipped