## Vehicle Specs
Driving Mode | 4WD
Specs | Luxury
Basic Parameters
Length × Width × Height (mm) | 4882 × 1850 × 1835
Wheelbase (mm) | 2850
Curb Weight (kg) | 1950
GVW (kg) | 2525
Efficient Power
Engine Model | 4K31 2.0TD
Displacement (L) | 1.997
Rated Power (kW/rpm) | 168 / 5600
Torque (N·m/rpm) | 360 / 1300–4000
Fuel Type | Gasoline
Transmission Type | 8AT (Regular / Sports / Snow / Sand / Mud / ECO) Manual & Automatic Integrated Mode
Trustable Chassis
Front / Rear Brake | Disc / Disc
Parking Brake | EPB + Auto Hold
Front / Rear Suspension Type | Double Wishbone + Stabilizer Bar / Integrated Bridge Non‑Independent Suspension
Steering Wheel | Leather
Steering Adjustment | Manual Adjustment of Up and Down Translation
Steering Gear | Electric Power Steering
Tire Specification | 255 / 60 R18
Rim Material | Aluminum
Spare Tire | Full Size Steel Wheel
Fashion Style
Remote Control Lock | Remote Control Key (Unlock / Lock) + Keyless Entry + One‑Key Start
Front Door Glass | Green Glass
Rear Door Glass | Privacy Glass
Rear Window Defrosting | —
Sunroof Glass | Privacy Glass
Door Glass Lift | Driver One‑Key Lift + Electric; Co‑pilot: Electric
Exterior Rear‑View Mirror | Body‑Color + Electric Folding + Electric Adjustment + Side Turn Signal
Running Boards | —
Roof Rack | Resin (Black)
Mud Guard | Front / Rear