## Sheet1
Model (LHD/RHD) |  |  | J6
DIMENSION & WEIGHT | Overall dimension (LxWxH) (mm) |  | 5990x1880x2285
| Wheelbase (mm) |  | 3720
| Tread, front/ rear (mm) |  | 1655/1650
| Min. ground clearance (mm) |  | ≥170
| Inner height(for passenger) (mm) |  | 1555
| Curb vehicle weight (kg) |  | 2500
| Gross vehicle weight (kg) |  | 3910
| Seating capacity (persons) |  | 17-20
| Fuel tank capacity (L) |  | 70
| Tires |  | 215/75R16C radial tire
ENGINE | Model |  | 4RB2 | G4BA | ISF2.8s4129T/ISF2.8s5129T | DK4B1
| Fuel type |  | Gasoline |  | Diesel
| Type |  | Four stroke, water cooling, in-line, 16-valve, DOHC, EFI | Four stroke, water cooling, in-line, 16-valve, DOHC | 4 in line supercharge, inter cooling(SCR system) | 16-valve.DOHC, inter-cooling, turbocharged
| Piston displacement (cc) |  | 2438 | 2693 | 2776 | 2498
| Compression ratio |  | 9.2:1 | 9.5:1 | 16.5 | 18.5:1
| Max. power (kw/rpm) |  | 102/4600-5000 | 110/4800 | 96/3200 | 85/3800
| Max. torque (N.m/rpm) |  | 217/2600-3200 | 240/2800-3600 | 310/1600-2700 | 260/1800-2600
| Fuel consumption (L/100km) |  | 11.3 | 11.3 | 205（g/Kwh） | 10.5
| Emission |  | Euro Ⅲ / Euro IV | Euro Ⅲ | Euro Ⅲ / Euro IV | Euro Ⅲ
| Technology source |  | TOYOTA | TOYOTA | CUMMINS | TOYOTA
SYSTEM | Steering system |  | Power steering
| Suspension | Front | Double wishbone independent suspension
|  | Rear | Variable rate leaf spring
| Braking system |  | Initiative vacuum booster front disc/rear drum
| Clutch type |  | Single disc, hydraulic control
| Gearbox |  | 5 speed manual
| Max. speed (km/h) |  | ≥110
| Max. gradeability (〫) |  | ≥30